## Arch
Host - AP |  | NFCC - PN548
i2c
CLF
Host - UICC | SWP
DWP
Host - eSE

## SWP TS102613
s1 - voltage
s2 - current
6.2.2 Contact activation and deactivation
The terminal shall connect, activate and deactivate contacts C2, C3 and C7 of the UICC in accordance with the
operating procedures specified in TS 102 221 [1] and the contacts C4 and C8 in accordance with the operating
procedures specified in TS 102 600 [6] when these interfaces are used. The terminal shall activate the contact C1 (Vcc)
according to the TS 102 221 [1].
6.2.2.1 SWIO contact activation
As long as Vcc (contact C1) is not activated, the terminal shall keep SWIO (contact C6) deactivated (S1 state L).
The activation of the SWIO (contact C6) takes place when the terminal sets the SWIO signal from state L to state H.
6.2.2.2 SWIO contact deactivation
In order to deactivate SWIO (contact C6), the terminal shall set SWP to the DEACTIVATED state as defined in
clause 8.3
ACTIVATED: | [5 empty] | SUSPENDED: | S1=H && S2=L
In this state master and slave are sending bits. | [5 empty] | In this state S1 is in state H and S2 is in state L. This state is the initial state of SWP at activation of the SWP interface.
SWP remains in this state until a SUSPEND transition occurs. | [5 empty] | SWP remains in this state until a RESUME or DEACTIVATE transition occurs.
DEACTIVATED: |  | S1=L && S2=L
In this state the signal S1 is in state L and the signal S2 is in state L.
SWP remains in this state until an ACTIVATE transition occurs.
NOTE: When the UICC is operating in full power mode, the master should not put SWP in that state if the
terminal does not provide means for re-activation of this interface.
The slave resumes by drawing a current (S2 in state H).
the master resumes by sending a transition sequence followed by P2 consecutive idle bits.
6.2.3.1 Initial interface activation
1. The UICC shall indicate that it is ready to exchange data via SWP by resuming SWP.
No resume, no SWP support. Then CLF shall deactivate SWIO
2. The CLF shall put SWP into ACTIVATED state.
In case the UICC does not detect the SWP ACTIVATED state, the UICC shall set S2 to state L not later
than TS2_INHIBIT after the UICC has put S2 in state H. The UICC shall not respond to further attempts
from the CLF to communicate via SWP and shall wait for UICC deactivation or shall retrieve
information about SWP capability of the terminal via any other UICC interface (see clause 6.2.4).
3. The UICC shall send the first ACT_SYNC frame and wait for the first frame from the CLF.
4. When the CLF has received the first ACT_SYNC frame from the UICC, the CLF shall take the following actions:
- If the CLF has received a correct ACT_SYNC frame and the terminal provides full power mode, the CLF shall respond with an ACT_POWER_MODE frame with FR bit set to 0 indicating full power mode
- If the CLF has received a correct ACT_SYNC frame and the terminal provides low power mode the CLF shall consider the initial interface activation as being successful and shall not send further ACT frames.
5. When the CLF has received a corrupted frame or no frame the CLF shall request the UICC to repeat the last ACT_SYNC frame by sending an ACT_POWER_MODE frame with FR bit set to 1 indicating the current terminal power mode.
6. When the UICC has received an ACT_POWER_MODE frame from the CLF, the UICC shall take the following actions:
- If the UICC has received a correct ACT_POWER_MODE and the FR bit of this frame is 1, then the UICC shall repeat the last ACT frame it had sent. If the FR bit is 0 then the UICC shall respond with an ACT_READY frame
- If the UICC has received a corrupted frame, the UICC shall not respond.
7. When the CLF has received an ACT frame in response to an ACT_POWER_MODE frame, the CLF shall take the following action:
- the CLF shall consider the initial interface activation as being successful and shall not send further ACT frames if it has received:
- an ACT_SYNC frame in response to an ACT_POWER_MODE frame with FR bit set to 1; or
- an ACT_READY frame in the case that the CLF has previously correctly received the first ACT_SYNC frame for the UICC.
8. When the CLF has received a corrupted frame, the CLF shall request the UICC to repeat the last ACT frame by sending an ACT_POWER_MODE frame with FR bit set to 1 indicating the current terminal power mode.
9. When the CLF has not received an ACT frame in response to an ACT_POWER_MODE frame, the CLF shall take the following actions:
- In this case, the CLF shall request the UICC to repeat the last ACT frame by sending an ACT_POWER_MODE frame with FR bit set to 1 indicating the current terminal power mode.
- The CLF shall not send more than three ACT_POWER_MODE frames with the FR bit set to 1.
6.2.3.2 Subsequent interface activation
The initial interface activation sequence shall also be applied after the transition of S1 to state H from the state DEACTIVATED, with the following modifications:
- The UICC shall not send an ACT_INFORMATION field in any of the ACT frames.
- When the CLF has received the first ACT_SYNC frame from the UICC, the CLF shall
If the CLF has received a correct ACT_SYNC frame, the CLF shall immediately consider the subsequent interface activation as being successful and shall not send further ACT frames.
6.2.3.3 Timing parameters
8.3 SWP interface states management
| ACTIVATED: |  | master and slave are sending bits | [8 empty] | ACTIVATED
SWP remains in this state until a SUSPEND transition occurs.
| SUSPENDED: |  | S1 is in state H and S2 is in state L. | [8 empty] | RESUME | SUSPEND |  | ACTIVATE
the initial state of SWP at activation of the SWP interface
|  |  | SWP remains in this state until a RESUME or DEACTIVATE transition occurs. | [8 empty] | SUSPENDED |  |  |  | DEACTIVATED
[12 empty] | S1=H && S2=L |  |  |  | S1=L && S2=L
| DEACTIVATED: |  | S1 is in state L and the signal S2 is in state L. | [10 empty] | DEACTIVATE
SWP remains in this state until an ACTIVATE transition occurs.
NOTE: When the UICC is operating in full power mode, the master should not put SWP in that state if the
terminal does not provide means for re-activation of this interface.
The transitions between these states are defined as follows:
| RESUME: |  | SUSPENDED state to ACTIVATED state |  |  |  | If the last information the master has received was not an indication via an upper layer that the UICC requires no more
|  |  | Both the master and the slave may execute a RESUME to |  |  |  | activity on this interface, the master resumes by sending a transition sequence followed by P2 consecutive idle bits.
|  |  | bring SWP into ACTIVATED state. |  |  |  | SWP enters the ACTIVATED state at the end of the last of these bits.
If the master resumes, the slave may start sending frames already during the P2 idle bits.
If the last information sent by the master was the SHDLC acknowledgement to an indication via an upper layer that the
UICC requires no more activity on this interface then the master resumes switching SWP to the DEACTIVATED state
as described in DEACTIVATE followed by switching SWP to the ACTIVATED state as described in ACTIVATE.
The slave resumes by drawing a current (S2 in state H).
| SUSPEND: |  | If there is no activity on SWP, other than idle bits during P1 time, the master may switch SWP to the SUSPENDED
state by maintaining S1 in state H.
idle bit: bit with logical value 0 sent outside a frame
| DEACTIVATE: |  | switch SWP to the DEACTIVATED state by maintaining SWIO in state L for longer than P4 time if one of the following conditions is met:
- The last information sent by the master on SWP was the SHDLC acknowledgment to an indication via an upper layer that the UICC requires no more activity on this interface and SWP has entered SUSPENDED state.
- SWP is in SUSPENDED state for a time of P5 and the CLF:
- does not detect an RF field compliant with ISO/IEC 14443-2 [2] or ISO/IEC 18092 [8]; or
- does not generate an RF field on request from the UICC.
| ACTIVATE: |  | If SWP is in DEACTIVATED state, the interface activation procedure as described in clause 6.2.3 shall be applied.
The slave may request activation of the interface by using the ACTIVATE command as defined in TS 102 223 [7].
8.4 Power mode states/transitions and Power saving mode
The UICC shall enter low power mode
• when this mode is indicated in a power mode frame during initial SWP interface activation, or
• when the UICC receives the first non-ACT frame without having received a power mode frame during initial SWP interface activation.
The UICC shall enter full power mode
• when this mode is indicated in a power mode frame during initial SWP interface activation, or
• if the conditions for full power mode on another interface are fulfilled.
The CLF shall indicate full power mode if sufficient power from the terminal's power supply (e.g. battery) is available.
During the initial power state, the UICC may already increase its current consumption to the value defined for low power mode as soon as it detects the SWP ACTIVATED state.
Switching from full power mode to low power mode and vice versa requires deactivation of Vcc (contact C1).
The UICC shall be in power saving mode when all of the following conditions for activated interfaces are given:
• clock stop mode according to TS 102 221 [1] if this interface is activated (if UICC is in full power mode);
• suspend mode according to TS 102 600 [6] if this interface is activated (if UICC is in full power mode);
• one of the following conditions is met:
- The SWP is in DEACTIVATED state for 10 ms.
- the last information received on SWP was the SHDLC acknowledgment to the indication via the upper layer that the UICC requires no more activity on this interface and the SWP is in SUSPENDED state for 10 ms.
When the UICC is in power saving mode it shall not exceed the current defined for clock stop mode in TS 102 221 [1]
or the limit given for suspend mode in TS 102 600 [6] whatever the interface is activated.
The UICC shall exit the power saving mode when at least one of the UICC interfaces is resumed from these conditions.
NOTE: In full power mode, all the resources in the terminal (e.g. display, keyboard, etc.) may not be available for the UICC applications.
9 Data link layer
The SOF flag has the value '7E' and the EOF flag has the value '7F'. Between frames, idle bits (logical value 0) are sent.
There is at least one idle bit between frames.
A wakeup sequence, consisting of a bit with logical value 1 shall be inserted before each frame sent from the slave to the master
Bit Stuffing
In order to unambiguously detect the SOF and EOF flags, zero bit stuffing shall be employed by the transmitting entity
when sending the payload and the CRC on SWP. After five consecutive bits with the logical value 1, a bit with the
logical value 0 is inserted. If the last five bits of the CRC contain the logical value 1, then no bit with the logical value 0
will be added. The receiver shall recognize the stuffed bits and discard them.
9.3 Supported LLC layers
• SHDLC: This is the generic LLC used during most of the contactless transactions. SHDLC is defined in clause 10. Support of this LLC in mandatory in the CLF and the UICC.
• CLT: This LLC is used for some proprietary protocol handling. CLT mode is defined in clause 11. Support of this LLC is optional in the CLF and optional (application dependant) in the UICC.
• ACT: This LLC consist of frames used during interface activation. Support of this LLC is mandatory in the CLF and the UICC.
The control field is the first byte of the SWP frame payload.
9.3.1 Interworking of the LLC layers
The CLF shall take the following action after successful activation of the SWP:
• If the CLF has data to be sent to the UICC (e.g. due to a contactless transaction) that requires the use of the
CLT LLC, it shall initiate a CLT LLC session.
• Otherwise it shall start the establishment of an SHDLC link as soon as possible.
NOTE: The CLF will always send the first non-ACT frame after activation of the SWP.
After the UICC and the CLF have established the SHDLC link or opened the CLT session, the UICC and the CLF shall
not send ACT LLC frames; received ACT LLC frames shall be ignored.
To enter the SHDLC LLC for the first time after SWP interface activation, the link establishment procedure as
described in clauses 10.7.2 and 10.7.3 shall apply.
Once the SHDLC link is established, a CLT session shall not invalidate the SHDLC context and the endpoint
capabilities negotiated during the SHDLC link establishment.
To enter the CLT LLC from ACT LLC or SHDLC LLC, the CLT session shall be opened as described in clause 11.6.
The CLF shall open a CLT session only when all SHDLC I-Frames are acknowledged. SHDLC LLC frames received
by the UICC or by the CLF during a CLT session close the CLT session.
In case the UICC or the CLF receives a corrupted SWP frame, then the receiving entity shall use the error recovery
procedure defined for the LLC of the last correctly received SWP frame. Immediately after SWIO (contact C6)
activation or after the transition of S1 to state H from DEACTIVATED state, the error handling of the ACT LLC shall apply.
9.4 ACT LLC definition
Coding of ACT TYPE:
• The meaning of FR in a frame when received by the UICC is described in clause 6.2.3.1.
• Meaning of FR in a frame when received by the CLF:
- the CLF shall ignore the FR bit.
A frame sent from the UICC to the CLF shall have the FR bit set to 0.
• Meaning of INF in a frame when received by the CLF:
- INF = 1: Last byte of ACT payload contains the ACT_INFORMATION field.
- INF = 0: ACT_INFORMATION field not available.
• Meaning of INF in a frame when received by the UICC:
- the UICC shall ignore the INF bit.
A frame sent from the CLF to the UICC shall have the INF bit set to 0.
The CLF may use extended SWP bit durations as indicated in the ACT_INFORMATION field after it has received an
ACT_SYNC frame with an ACT_INFORMATION field during the initial interface activation.
9.4.1 SYNC_ID verification process
SYNC_ID verification is to check the identity of the UICC.
• The UICC presents the SYNC_ID to the CLF in an ACT_SYNC frame. The presented SYNC_ID is named verification data.
• The CLF compares verification data with identity reference data. The provisioning of the identity reference data is out of scope of the present document.
For the SYNC_ID verification, the following conditions shall apply:
• The CLF and the UICC shall support SYNC_ID verification.
• The SYNC_ID verification shall always be executed when the SWP interface is activated (see clause 6.2.3).
The CLF shall perform the SYNC_ID verification process based on ACT frames received from the UICC as outlined below:
• In case an ACT_SYNC frame is received, the CLF shall use the ACT_DATA field as verification data.
ACT LLC CTRL FIELD
[22 empty] | FR | INF | ACT_CTRL
[17 empty] | CTL | 69 | 0 | 1 | 1 | 0 | 1 | 0 | 0 | 1
[17 empty] | SYNC_ID | FFFF
[17 empty] | ACT_INFO | 00
[17 empty] | CRC | E2F9
If the CLF evaluates that verification data and identity reference data values are equal, the identity check is successful.
If the values are not equal, the identity check failed and the CLF shall not open a CLT session.
NOTE: Within the scope of the present document, only the mechanism that the CLF checks the identity of the
UICC is described. The consequences of a failed identity check and mechanisms to recover from this state are specified in a higher layer.
10.1 SHDLC overview
A simplified version of ISO's High-level Data Link Control (HDLC ISO/IEC 13239 [5]) specification.
It is responsible for the error-free transmission of data between network nodes.
manages the flow control
The concept of a sliding window is used to send multiple frames before receiving confirmation that the first frame has
been received correctly. This means that data may continue to flow in situations where there may be long "turnaround"
time lags without stopping to wait for an acknowledgement
10.2 Endpoints
10.3 SHDLC frame types
• I-Frames (Information frames): Carry upper-layer information and some control information. I-frame
functions include sequencing, flow control, and error detection and recovery. I-frames carry send and receive sequence numbers.
• S-Frames (Supervisory Frames): Carry control information. S-frame functions include requesting and
suspending transmissions, reporting on status, and acknowledging the receipt of I-frames. S-frames carry only receive sequence numbers.
• U-Frames (Unnumbered Frames): Carry control information. U-frame functions include link setup and
disconnection, as well as error reporting. U-frames carry no sequence numbers.
10.4 Control Field
• N(S): Number of the information frame.
• N(R): Number of next information frame to receive.
• TYPE: Type of S-Frame.
• M: Modifier bits for U-Frame.
The size of the sliding window is four frames by default. Frames types may be interleaved. For example, a U-Frame
may be inserted between I-Frames.
10.4.2 S-Frames coding
• RR: Receive Ready is used by an endpoint to indicate that it is ready to receive an information frame and/or
acknowledge previously received frames.
• RNR: Receive Not Ready is used to indicate that an endpoint is not ready to receive any information frames.
• REJ: Reject is used to request the retransmission of frames.
• SREJ: Selective Reject is used by an endpoint to request retransmission of specific frames. An SREJ shall be
transmitted for each erroneous frame; each frame is treated as a separate error. Only one SREJ shall remain
outstanding on each link direction at any one time.
10.4.3 U-Frames coding
• RSET: Reset of the data link layer is used to reset the sequence number variables in the both endpoints.
• UA: Unnumbered Acknowledgment is used to acknowledge the receipt and acceptance of a RSET command.